## SRS
serial no:- | Requirement description | requirement status | Review status | Reference number | type
123 | there is an ecu which will control the all the multi media files files | draft | in progress | 1211 | defination
124 | the multimedia will work on 5 to 10 volts | draft | in progress | 1212 | requirement
125 | the tolarance of the voltage is +-0.3v | draft | in progress | 1213 | requirement
126 | if the voltage greater then 10 volts the ecu will go to sleep mode | draft | in progress | 1214 | requirement
127 | if the voltage less then 5 volts the ecu will go to ideal state for 10 seconds and to sleep mode | draft | in progress | 1215 | requirement
128 | the temperature of the multi media ecu is greater than 20 degrees turn off the ecu | draft | in progress | 1216 | requirement
129 | the temperature of the multi media ecu is greater than -20 degrees turn off the ecu | draft | in progress | 1217 | requirement
130 | the working range of the ecu temperature is -20 to +20 degrees | draft | in progress | 1218 | requirement
131
132
133 | [5 empty] | decomposed from | draft | in progress | comment
134 | [6 empty] | proposed | rework | requirement
135 | [6 empty] | approved | close | defination
implementation
reviewed
released
defered
rejected
rework

## TS
S.NO | Pre requisit | Test case description | Expected value | Obtained value | type | test case status | review status | reference no | test design technique used
123 | step 1: set the power supply to ECU step 2: check the connections step 3 : switch on the power supply | step 1: set voltage to 5v step 2: check voltage to 5v step 3: set voltage to 4.85v step 4: check voltage to 4.85v step 5: set voltage to 5.15v step 6: check voltage to 5.155v | step 2: check voltage should be 5v step 4: check voltage should be 4.85v step 6: check voltage should be 5.15 |  | test case | draft | in progress | 124 | boundary value analysis
124 | step 1: set the power supply to ECU step 2: check the connections step 3 : switch on the power supply | step 1: set voltage to 10v step 2: check voltage to 10v step 3: set voltage to 9.7v step 4: check voltage to 9.7v step 5: set voltage to 10.3v step 6: check voltage to 10.3v | step 2: check voltage should be 10v step 4: check voltage should be 9.7v step 6: check voltage should be 10.3v |  | test case | draft | in progress | 124 | boundary value analysis
125 | step 1: set the power supply to ECU step 2: check the connections step 3 : switch on the power supply | step 1: set voltage to 5v step 2: check voltage to 5v step 3: set voltage to 4.5v step 4: check voltage to 4.5v step 5: set voltage to 5.5v step 6: check voltage to 5.5v | step 2: check voltage should be 5v step 4: check voltage should be 4.5v step 6: check voltage should be 5.5 |  | test case | draft | in progress | 124 | boundary value analysis
126 | step 1: set the power supply to ECU step 2: check the connections step 3 : switch on the power supply | step 1: set voltage to 10v step 2: check voltage to 10v step 3: set voltage to 9.5v step 4: check voltage to 9.5v step 5: set voltage to 10.5v step 6: check voltage to 10.5v | step 2: check voltage should be 10v step 4: check voltage should be 9.5v step 6: check voltage should be 10.5 |  | test case | draft | in progress | 124 | boundary value analysis
defination
[10 empty] | comment | pass
[10 empty] | test case | fail
not done
not approved

## Sheet3
serial no:- | Requirement description | requirement status | Review status | Reference number | type
121 | the electrical signal(speed) from the cruse control through CAN comminication we will take as input | draft | draft | 1231 | comment
122 | for every 1km the indicator want to move 1 degree | proposed | draft | 1232 | requirement
123 | the speedomotor consist 0 to 180 km/hr and in a circular mode by incrementof 10 every time for 19 cycles. | draft | draft | 1233 | comment
124 | in the speedometer 1 degree is equal to 1km/hr | proposed | draft | 1234 | requirement
125 | if the speed is in between 80 to 100 the RED(led) indicator(warning lamp) will display with 30 percent of duty cycle | proposed | draft | 1235 | requirement
126 | if the speed is in between 101to 140 the RED(led) indicator (warning lamp)will display with duty cycle of 60 percent | proposed | draft | 1236 | requirement
127 | if the speed is greater than 141km/hr RED(led) indicator (warning lamp)will display with the duty cycle of 100 percent | proposed | draft | 1237 | requirement
128 | each and every module has individual indicators in their respective cluster | draft | draft | 1238 | comment
129 | the default status of trip switch signal is 0 | proposed | draft | 1239 | requirement
130 | we can reset the trip switch signal to 0 | proposed | draft | 1240 | requirement
131 | we can reset the trip switch signal to 1 (on)when we want to start a trip and increment for every second | proposed | draft | 1241 | requirement
132 | after the car starts default value of the occupant is 0 and then check the status | proposed | draft | 1242 | requirement
133 | if the occupant is not occupied ,the led(red) will give the warning by blinking the led with 100 percent duty cycle | proposed | draft | 1243 | requirement
134 | if the occupant is occupied it will not give any warning | proposed | draft | 1244 | requirement

## Sheet4
Sr.No | RQMT Description | Type | Req.Status | Review Status | Reference number
1 | Instrument Cluster | Heading | Draft | Draft | 6
2 | Instrument cluster is a set of instruments and gauges that helps in understanding the functioning of a vehicle at a single glance. (a) Power Supply to Node : 12-16 DC V (+/-0.5V) (b) CAN Input to Node : Warning Lamp Status from Occupant and Cruise Control Node (c) CAN Output from Node : 1. Trip Switch Status 2. On Default status + Last Status 3. Hardware warning lamp status 4. Occupant Classification (d) Hardware Input to Node : Trip Switch ( SW1) is the Push to OFF button which reset the travelled distance to 0. (e) Hardware Output from Node : LED1 - Occupant Classification Node Status ( Active - LED1 ON /Not Active - LED1 OFF) LED2 - Cruise Control Node Status ( Active - LED2 ON /Not Active - LED2 OFF) LED3 - System Warning Lamp Status LED4- Hardware warning Lamp Status | Definition | Draft | Draft | 6
3 | If Trip Reset Switch ( SW1=0 and SW2==0) is event triggered (PUSH BUTTON) , then Trip Reset status functionality is enabled that should be indicated in CAN Msg ID 0x88 in byte no.5, bit 2 is reset | Requirement | Draft | Draft | 6
4 | If Trip Reset Switch ( SW1=1 and SW2=1) i is event triggered (PUSH BUTTON), then Trip Reset status functionality is disabled that should be indicated in CAN Msg ID 0x88 in byte no.5, bit 2 is no reset | Requirement | Draft | Draft | 6
5 | if Occupant Classification Node Msg ID (0x99) is not received then LED1= on | Requirement | Draft | Draft | 6
6 | if Cruise Control Node Message ID (0x75) is not received then LED2= on | Requirement | Draft | Draft | 6
7 | if Occupant Classificaton Message ID ( 0x99) is received then LED1 = off | Requirement | Draft | Draft | 6
8 | if Cruise Control Message ID ( 0x75) is received then LED2 = off | Requirement | Draft | Draft | 6
9 | If Occupant Classification Msg ID (0x99),byte 2, 0x01 (bit3-bit2 ) is received then indicate LED3 = ON (System Warning Lamp) | Requirement | Draft | Draft | 6
10 | If Cruise Control Msg ID (0x75),byte 7,0x11 (bit4-bit3 ) is received then indicate LED3 = ON (System Warning Lamp) | Requirement | Draft | Draft | 6
11 | if Trip Reset Switch ( SW1=ON, SW2=OFF ) OR ( SW1=OFF,SW2=ON) enables Hardware Failure Status in Instrument Cluster then indicate LED3=ON ( System Warning Lamp )
12 | if Trip Reset Switch ( SW1=ON, SW2=OFF ) OR ( SW1=OFF,SW2=ON) enables Hardware Failure Status in Instrument Cluster then also set in TX frame in byte1 , bit1-bit0 as 0b00000001
13 | If Occupant Classification Msg ID (0x99) is received from CAN Bus, then store all 8 data bytes in EEPROM | Requirement (Software Req Spec)
14 | If Cruise Control Msg ID (0x99) is received from CAN Bus, then store all 8 data bytes in EEPROM | Requirement (Software Req Spec)
15 | Instrument Cluster node will transmit CAN Message ID 0x88 on CAN bus | Requirement | Draft | Draft | 6
[8 empty] | Trip_SW |  | Occ_Class |  | Warn_Lmp
[6 empty] | byte_7 | byte_6 | byte_5 | byte_4 | byte_3 | byte_2 | byte_1 | byte_0
[8 empty] | 4,0 |  | 0,1,2(valid),3(invalid) |  | 0(invalid),1(valid),2(invalid),3(invalid) - Inst_C
[6 empty] | 0x00 | 0x00 | 0x00 | 0x00 | 0x00 | 0x00 | 0x00 | 0x00
[6 empty] | 0x00 | 0x00 | 0x00 | 0x00 | 0x00 | 0x00 | 0x01 | 0x00
[6 empty] | 0x00 | 0x00 | 0x00 | 0x00 | 0x00 | 0x00 | 0x02 | 0x00
[6 empty] | 0x00 | 0x00 | 0x00 | 0x00 | 0x00 | 0x00 | 0x03 | 0x00
[6 empty] | 0x00 | 0x00 | 0x00 | 0x00 | 0x01 | 0x00 | 0x01 | 0x00
[6 empty] | 0x00 | 0x00 | 0x00 | 0x00 | 0x02 | 0x00 | 0x01 | 0x00
[6 empty] | 0x00 | 0x00 | 0x00 | 0x00 | 0x03 | 0x00 | 0x01 | 0x00
[6 empty] | 0x00 | 0x00 | 0x04 | 0x00 | 0x01 | 0x00 | 0x01 | 0x00

## Sheet5
S.NO | Text | Pre requisit | Test case descriptiON | Expected value | Obtained value | type | test case status | review status | reference no | test design technique used
1 | To check the TRIP switch status | step 1:- Set the ECU node to ON step 2:- Set the voltage to 12 v step 3:-Check the voltage is 12 v step 4:- Set all the signals to init. | step 1:-Set the SW1=0 and SW2=0 step 2:-Check the status of SW1 and SW2 step 3:-Check the messaage window for the message (0x88) in the bus master step 4:-Check the bit 2 in byte 5 in the messageID (0x88) ON the message window in bus master | step 2:-Check the status is whether SW1=0 and SW2=0 are not step 3:-Check the messaage window for the message (0x88) in the bus master step 4:-Check the TRIP switch is enabled and the bit 2 is '4'. | step 2:-The status is SW1=0 and SW2=0 step 3:-validated The messageID (0x88) in The bus master tool step 4:TRIP switch is enabled and The bit 2 is '4'.
2 | To check the TRIP switch status | step 1:- Set the ECU node to ON step 2:- Set the voltage to 12 v step 3:-Check the voltage is 12 v step 4:- Set all the signals to init. | step 1:-set the SW1=1 and SW2=1 step 2:-Check the status of SW1 and SW2 step 3:-Check the messaage window for the message (0x88) in the bus master step 4:-Check the bit 2 in byte 5 in the messageID (0x88) ON the message window in bus master | step 2:-Check the status is SW1=1 and SW2=1 step 3:-Check the messaage window for the message (0x88) in the bus master step 4:-Check the TRIP switch is disabled and the bit 2 is '0'. | step 2:- status is SW1=1 and SW2=1 step 3:-valideted The message window for The message (0x88) in The bus mastert tool step 4:-The TRIP switch is disabled and The bit 2 is '0'.
3 | To check the occupant(0x99) classification status | step 1:- Set the ECU node to ON step 2:- Set the voltage to 12 v step 3:-Check the voltage is 12 v step 4:- Set all the signals to init. | step 1:-Check the message window for the message (0x99) in the bus master step 2:-wait for the 1000msec step 3:-Check the message(0X99) is on message window step 4:-Check the LED 1 is OFF | step 3:-Check the message(0X99) is on message window step 4:-Check the LED 1 is OFF(if the 0x99 is present the data in it was transmitted no warning ) | step 3:-The message(0X99) is on message window of bus master step 4:-he LED 1 is OFF.
4 | To check the occupant classification (0x99)status | step 1:- Set the ECU node to ON step 2:- Set the voltage to 12 v step 3:-Check the voltage is 12 v step 4:- Set all the signals to init. | step 1:-Check the message window for the message (0x99) in the bus master step 2:-wait for the 1000msec step 3:-Check the message(0X99) is on message window step 4:-Check the LED 1 is ON | step 3:-Check the message(0X99) is not transmitted ON message window step 4:-Check the LED 1 is ON(if the 0x99 is not present the data in it was not transmitted warning will be given through it ) | step 3:-The message(0X99) is not transmitted ON message window of bus master tool step 4:-The LED 1 is ON.
5 | To check the cruise control(0x75) status | step 1:- Set the ECU node to ON step 2:- Set the voltage to 12 v step 3:-Check the voltage is 12 v step 4:- Set all the signals to init. | step 1:-Check the message window for the message (0x75) in the bus master step 2:-wait for the 1000msec step 3:-Check the message(0X75) is on message window step 4:-Check the LED 2 is ON | step 3:-Check the message(0X75) is not transmitted ON message window step 4:-Check the LED 2 is ON(if the 0x75 is not present the data in it was not transmitted warning will be given through it ) | step 3:- The message(0X75) is not transmitted ON message window step 4:-The LED 2 is ON.
6 | To check the cruise control(0x75) status | step 1:- Set the ECU node to ON step 2:- Set the voltage to 12 v step 3:-Check the voltage is 12 v step 4:- Set all the signals to init. | step 1:-Check the message window for the message (0x75) in the bus master step 2:-wait for the 1000msec step 3:-Check the message(0X75) is on message window step 4:-Check the LED 2 is OFF | step 3:-Check the message(0X75) is on message window step 4:-Check the LED 2 is OFF(if the 0x75 is present the data in it was transmitted no warning ) | step 3:-The message(0X75) is on message window step 4:- The LED 2 is OFF.
` | To check the occupant(0x99) classification(System warning lamp) status | step 1:- Set the ECU node to ON step 2:- Set the voltage to 12 v step 3:-Check the voltage is 12 v step 4:- Set all the signals to init. | step 1:-Check the message window for the message (0x99) in the bus master step 2:-wait for the 1000msec step 3:-Check the message(0X99) is on message window and byte 2 and in bit 3 & 2 data is 0x11 step 4:-Check the LED 3 is ON | step 3:-Check the message(0X75) is on message window step 4:-Check the LED 2 is OFF(if the 0x75 is present the data in it was transmitted no warning ) | step 3:- The message(0X75) is on message window step 4:-Check The LED 2 is OFF.
8 | To check the occupant(0x99) classification(System warning lamp) status | step 1:- Set the ECU node to ON step 2:- Set the voltage to 12 v step 3:-Check the voltage is 12 v step 4:- Set all the signals to init. | step 1:-Check the message window for the message (0x99) in the bus master step 2:-wait for the 1000msec step 3:-Check the message(0X99) is on message window and byte 2 and in bit 3 & 2 data is 0x01 step 4:-Check the LED 3 is OFF | step 3:-Check the message(0X99) is on message window and byte 2 bit 3& 2 are with the data 0x01 step 4:-Check the LED 3 is OFF(if the 0x99 is present the data in it was transmitted the data 0x01 it displays warning LED 3 OFF ) | step 3:-The message(0X99) is on message window and byte 2 bit 3& 2 are with The data 0x01 is receiving correctly step 4:-The LED 3 is OFF.
9 | To check the occupant(0x99) classification(System warning lamp) status | step 1:- Set the ECU node to ON step 2:- Set the voltage to 12 v step 3:-Check the voltage is 12 v step 4:- Set all the signals to init. | step 1:-Check the message window for the message (0x99) in the bus master step 2:-wait for the 1000msec step 3:-Check the message(0X99) is on message window and byte 2 and in bit 3 & 2 data is 0x10 step 4:-Check the LED 3 is OFF | step 3:-Check the message(0X99) is on message window and byte 2 bit 3& 2 are with the data 0x10 step 4:-Check the LED 3 is OFF(if the 0x99 is present the data in it was transmitted the data 0x10 it displays warning LED 3 OFF ) | step 3:- The message(0X99) is on message window and byte 2 bit 3& 2 are with The data 0x10 is receiving correctly step 4:-Check The LED 3 is OFF.
10 | To check the occupant(0x99) classification(System warning lamp) status | step 1:- Set the ECU node to ON step 2:- Set the voltage to 12 v step 3:-Check the voltage is 12 v step 4:- Set all the signals to init. | step 1:-Check the message window for the message (0x99) in the bus master step 2:-wait for the 1000msec step 3:-Check the message(0X99) is on message window and byte 2 and in bit 3 & 2 data is 0x00 step 4:-Check the LED 3 is OFF | step 3:-Check the message(0X99) is on message window and byte 2 bit 3& 2 are with the data 0x00 step 4:-Check the LED 3 is OFF(if the 0x99 is present the data in it was transmitted the data 0x00 it displays warning LED 3 OFF ) | step 3:-The message(0X99) is on message window and byte 2 bit 3& 2 are with The data 0x00 is receiving correctly step 4:-Check The LED 3 is OFF.
11 | To check the cruise control(0x75) System warning lamp status | step 1:- Set the ECU node to ON step 2:- Set the voltage to 12 v step 3:-Check the voltage is 12 v step 4:- Set all the signals to init. | step 1:-Check the message window for the message (0x75) in the bus master step 2:-wait for the 1000msec step 3:-Check the message(0X99) is on message window and byte 2 and in bit 4 & 3 data is = 0x00 step 4:-Check the LED 3 is OFF(Sytem warning lamp status) | step 3:-Check the message(0X75) is on message window and byte 7 bit 4& 3 are with the data = 0x00 step 4:-Check the LED 3 is OFF(if the 0x99 is present the data in it was transmitted and it was not 11 then it will not displays warning LED 3 OFF ) | step 3:- The message(0X75) is on message window and byte 7 bit 4& 3 are with The data = 0x00 step 4:-The LED 3 is OFF.
12 | To check the cruise control(0x75) System warning lamp status | step 1:- Set the ECU node to ON step 2:- Set the voltage to 12 v step 3:-Check the voltage is 12 v step 4:- Set all the signals to init. | step 1:-Check the message window for the message (0x75) in the bus master step 2:-wait for the 1000msec step 3:-Check the message(0X99) is on message window and byte 2 and in bit 4 & 3 data is = 0x01 step 4:-Check the LED 3 is OFF(Sytem warning lamp status) | step 3:-Check the message(0X75) is on message window and byte 7 bit 4& 3 are with the data = 0x01 step 4:-Check the LED 3 is OFF(if the 0x99 is present the data in it was transmitted and it was not 11 then it will not displays warning LED 3 OFF ) | step 3:- The message(0X75) is on message window and byte 7 bit 4& 3 are with The data = 0x01 is receiving correctly. step 4:-The LED 3 is OFF.
13 | To check the cruise control(0x75) System warning lamp status | step 1:- Set the ECU node to ON step 2:- Set the voltage to 12 v step 3:-Check the voltage is 12 v step 4:- Set all the signals to init. | step 1:-Check the message window for the message (0x75) in the bus master step 2:-wait for the 1000msec step 3:-Check the message(0X99) is on message window and byte 7 and in bit 4 & 3 data is 0x11 step 4:-Check the LED 3 is ON(System warning lamp status) | step 3:-Check the message(0X75) is on message window and byte 7 bit 4& 3 are with the data 0x01 step 4:-Check the LED 3 is ON(if the 0x75 is present the data in it was transmittedthe data 0x11 it displays warning LED 3 ON ) | step 3:- The message(0X75) is on message window and byte 7 bit 4& 3 are with The data 0x01 is receiving correctly. step 4: The LED 3 is ON.
14 | To check the cruise control(0x75) System warning lamp status | step 1:- Set the ECU node to ON step 2:- Set the voltage to 12 v step 3:-Check the voltage is 12 v step 4:- Set all the signals to init. | step 1:-Check the message window for the message (0x75) in the bus master step 2:-wait for the 1000msec step 3:-Check the message(0X99) is on message window and byte 2 and in bit 4 & 3 data is = 0x10 step 4:-Check the LED 3 is OFF(Sytem warning lamp status) | step 3:-Check the message(0X75) is on message window and byte 7 bit 4& 3 are with the data != 0x10 step 4:-Check the LED 3 is OFF(if the 0x99 is present the data in it was transmitted and it was not 11 then it will not displays warning LED 3 OFF ) | step 3:-The message(0X75) is on message window and byte 7 bit 4& 3 are with The data != 0x10. step 4:-Check The LED 3 is OFF.
15 | To check the TRIP reset switch status hardwere lamp status | step 1:- Set the ECU node to ON step 2:- Set the voltage to 12 v step 3:-Check the voltage is 12 v step 4:- Set all the signals to init. | step 1:-Check the SW1 to '0' and SW2 to '1' step 2:-Check the LED 3 is ON(System warning lamp status) step 3:-set the byte 1 bit 1 & 0 as 0b00000001 step 4:-Check the byte 1 bit 1 & 0 is 0b00000001 | step 2:-Check the LED 3 is ON(System warning lamp status) step 4:-Check the byte 1 bit 1 & 0 is 0b00000001 | step 2:-The LED 3 is ON step 4:- The byte 1 bit 1 & 0 is 0b00000001 is showing correctly
16 | To check the TRIP reset switch status hardwere lamp status | step 1:- Set the ECU node to ON step 2:- Set the voltage to 12 v step 3:-Check the voltage is 12 v step 4:- Set all the signals to init. | step 1:-Check the SW1 to '1' and SW2 to '0' step 2:-Check the LED 3 is ON(System warning lamp status) step 3:-set the byte 1 bit 1 & 0 as 0b00000001 step 4:-Check the byte 1 bit 1 & 0 is 0bxxxxxx10 | step 2:-Check the LED 3 is ON(System warning lamp status) step 4:-Check the byte 1 bit 1 & 0 is 0b00000010 | step 2:-The LED 3 is ON. step 4:- The byte 1 bit 1 & 0 is 0b00000010 is showing correctly
17 | To check the TRIP reset switch status hardwere lamp status | step 1:- Set the ECU node to ON step 2:- Set the voltage to 12 v step 3:-Check the voltage is 12 v step 4:- Set all the signals to init. | step 1:-Check the SW1 to '1' and SW2 to '1' step 2:-Check the LED 3 is OFF(System warning lamp status) | step 2:-Check the LED 3 is OFF(System warning lamp status) | step 2:- The LED 3 is OFF
18 | To check the TRIP reset switch status hardwere lamp status | step 1:- Set the ECU node to ON step 2:- Set the voltage to 12 v step 3:-Check the voltage is 12 v step 4:- Set all the signals to init. | step 1:-Check the SW1 to '0' and SW2 to '0' step 2:-Check the LED 3 is OFF(System warning lamp status) | step 2:-Check the LED 3 is OFF(System warning lamp status) | step 2:- The LED 3 is OFF
19 | To check the seat status(0x99) | step 1:- Set the ECU node to ON step 2:- Set the voltage to 12 v step 3:-Check the voltage is 12 v step 4:- Set all the signals to init. | step 1:-Check the message window for the message (0x99) in the bus master step 2:-wait for the 1000msec step 3:-Check the message(0X99) is on message window and byte 0 and in bit 0 &1 data is = 01 step 4:- write the 0x01 data into TX frame byte 3 bit 0 &1 | step 3:-Check the message(0X75) is on message window and byte 7 bit 4& 3 are with the data != 0x10 step 4:- Check the data(0x01) is written in byte 3 bit 0 and bit1 | step 3:- The message(0X75) is on message window and byte 7 bit 4& 3 are with the data != 0x10 step 4:- The data(0x01) is written in byte 3 bit 0 and bit1. The data is written ON EEPROM and its showing in message window.

## Sheet6
write about the seat related status for occupant classification